## List1
Screws and nuts: |  |  | Aluminium extrusions:
diameter , length | Type | quantity | Type | quantity
M5 16 mm screw | Hex socket cap | 25 | 30x30 180mm T slotted aluminum extrusion | 4
M3 5 mm screw | philips pan head | 55 | 40x40 200mm T slotted aluminum extrusion | 1
M3 15 mm screw | philips pan head | 50
M3 20 mm screw | philips pan head | 15
M3 40 mm screw | philips pan head | 6 | Motors:
M3 10 mm screw | philips pan head | 25 | Type | quantity
M3 25 mm screw | philips pan head | 5 | Iflight Ipower GM8112 Brushless Motor | 1 | Link
M3 8 mm screw | philips pan head | 4 | Emax Brushless Motor GB4114 | 2 | Link
M5 nut |  | 5 | Gimbal Motor GM7008H | 3 | Link
Hammer nut U8 M5 |  | 8
Hammer nut U10 M5 |  | 12
M5 20 mm screw | Hex socket cap | 12 | Electronics:
M5 15 mm screw | Hex socket cap | 4 | Type | quantity
M4 5 mm screw | philips pan head | 12 | JST ZH 1.5MM 2PIN | 7 | Link
|  |  | XH 2.54MM 2PIN | 7 | Link
|  |  | USB to CAN adapter | 1
|  |  | Spectral micro BLDC | 1 | Link
Bearings:
Type | quantity
Radial Ball bearing 35x47x7 | 7 |  | Belts
Radial Ball bearing 50x67x7 | 3 |  | Type | quantity
Radial Ball bearing 25x32x4 | 4 |  | HTD 520-5M belt | 1
Radial Ball bearing 3x8x4 | 4 |  | HTD 710-5M belt | 1
Thrust Ball Bearing 50x70x14 | 1
Radial Ball bearing 5x16x5 | 6